## Лист1
Use this tool to construct and test commands of the SimpleBGC32 Serial API protocol. Commands can be tested in the SimpleBGC32 GUI - «Debug» tab, by inserting ID and payload and pressing the “SEND” button. (Please enable macros execution to allow this tool to work)
CMD_CONTROL — do camera movements
Action | Parameter | Meaning | Value | Command ID | Payload (hex dump exl. headers and checksums)
Rotate YAW 45 degrees right with the default speed | CONTROL_MODE | MODE_NO_CONTROL | 0 | 67 | #NAME?
|  | MODE_NO_CONTROL | 0
|  | MODE_ANGLE | 2
| SPEED_ROLL | default | 0
| ANGLE_ROLL | 0 | 0
| SPEED_PITCH | default | 0
| ANGLE_PITCH | 0 | 0
| SPEED_YAW | default | 0
| ANGLE_YAW | 45 | 2048
Rotate PITCH 90 degrees up with the speed 5 deg./sec. | CONTROL_MODE | MODE_NO_CONTROL | 0 | 67 | #NAME?
|  | MODE_ANGLE | 2
|  | MODE_NO_CONTROL | 0
| SPEED_ROLL | default | 0
| ANGLE_ROLL | 0 | 0
| SPEED_PITCH | 5 | 41
| ANGLE_PITCH | -90 | -4096
| SPEED_YAW | default | 0
| ANGLE_YAW | 0 | 0
Rotate PITCH 45 degrees up relative to the frame with the speed 90 deg./sec. When finished, send confirmation and return to normal operation mode. | CONTROL_MODE | MODE_NO_CONTROL | 0 | 67 | #NAME?
|  | MODE_ANGLE_REL_FRAME + CONTROL_FLAG_AUTO_TASK | 69
|  | MODE_NO_CONTROL | 0
| SPEED_ROLL | default | 0
| ANGLE_ROLL | 0 | 0
| SPEED_PITCH | 90 | 737
| ANGLE_PITCH | -45 | -2048
| SPEED_YAW | default | 0
| ANGLE_YAW | 0 | 0
Home position: move ROLL to the horizon, PITCH and YAW to a neutral position relative to the frame. When finished, send confirmation and return to normal operation mode. | CONTROL_MODE | MODE_ANGLE + CONTROL_FLAG_AUTO_TASK | 66 | 67 | #NAME?
|  | MODE_ANGLE_REL_FRAME + CONTROL_FLAG_AUTO_TASK | 69
|  | MODE_ANGLE_REL_FRAME + CONTROL_FLAG_AUTO_TASK | 69
| SPEED_ROLL | default | 0
| ANGLE_ROLL | 0 | 0
| SPEED_PITCH | default | 0
| ANGLE_PITCH | 0 | 0
| SPEED_YAW | default | 0
| ANGLE_YAW | 0 | 0
Leveled position: move ROLL, PITCH to horizon, YAW to neutral position relative to the frame. When finished, send confirmation and return to normal operation mode. | CONTROL_MODE | MODE_ANGLE + CONTROL_FLAG_AUTO_TASK | 66 | 67 | #NAME?
|  | MODE_ANGLE + CONTROL_FLAG_AUTO_TASK | 66
|  | MODE_ANGLE_REL_FRAME + CONTROL_FLAG_AUTO_TASK | 69
| SPEED_ROLL | default | 0
| ANGLE_ROLL | 0 | 0
| SPEED_PITCH | default | 0
| ANGLE_PITCH | 0 | 0
| SPEED_YAW | default | 0
| ANGLE_YAW | 0 | 0
CMD_EXECUTE_MENU — run menu actions
Switch Profile #3 | CMD_ID | MENU_CMD_PROFILE3 | 3 | 69 | 03
Calibrate accelerometer (single point) | CMD_ID | MENU_CMD_CALIB_ACC | 6 | 69 | 06
Calibrate gyroscope | CMD_ID | MENU_CMD_CALIB_GYRO | 9 | 69 | 09
Toggle motors On/Off | CMD_ID | MENU_CMD_MOTOR_TOGGLE | 10 | 69 | 0A
Move all axes to home position (YAW centered, ROLL and PITCH to horizon) | CMD_ID | MENU_CMD_HOME_POSITION | 18 | 69 | 12
CMD_SET_ADJ_VARS_VAL – update the value of selected parameter(s) in runtime w/out saving it to EEPROM
Set the speed of remote control for all axes to 100 | NUM_PARAMS |  | 3 | 31 | #NAME?
| PARAM1_ID | RC_SPEED_ROLL | 19
| PARAM1_VALUE | 100 | 100
| PARAM2_ID | RC_SPEED_PITCH | 20
| PARAM2_VALUE | 100 | 100
| PARAM3_ID | RC_SPEED_YAW | 21
| PARAM3_VALUE | 100 | 100
Set the speed of follow mode control for all axes to 60 | NUM_PARAMS |  | 3 | 31 | #NAME?
| PARAM1_ID | FOLLOW_SPEED_ROLL | 13
| PARAM1_VALUE | 60 | 60
| PARAM2_ID | FOLLOW_SPEED_PITCH | 14
| PARAM2_VALUE | 60 | 60
| PARAM3_ID | FOLLOW_SPEED_YAW | 15
| PARAM3_VALUE | 60 | 60
Set PID gains to 1.5 for all axes | NUM_PARAMS |  | 3 | 31 | #NAME?
| PARAM1_ID | PID_GAIN_ROLL | 42
| PARAM1_VALUE | 1.5 | 70
| PARAM2_ID | PID_GAIN_PITCH | 43
| PARAM2_VALUE | 1.5 | 70
| PARAM3_ID | PID_GAIN_YAW | 44
| PARAM3_VALUE | 1.5 | 70
Change follow mode to “Follow PITCH + YAW” | NUM_PARAMS |  | 1 | 31 | #NAME?
| PARAM1_ID | FOLLOW_YAW_PITCH | 31
| PARAM1_VALUE | 2 | 2
Change follow mode to “disabled” | NUM_PARAMS |  | 1 | 31 | #NAME?
| PARAM1_ID | FOLLOW_YAW_PITCH | 31
| PARAM1_VALUE | 0 | 0